## Sheet1
MCU	Signature	Board selection	lfuse	hfuse	efuse	lock byte	clock cal.	BL in use	Bootloader	BL md5 sum
ATmega328P	0x1E 0x95 0x0F	Empty chip	0x62	0xD9	0xFF	0xFF	0x95	No	No bootloader (all 0xFF)	0x6A 0xE5 0x9E 0x64 0x85 0x03 0x77 0xEE 0x54 0x70 0xC8 0x54 0x76 0x15 0x51 0xEA
ATmega328P	0x1E 0x95 0x0F	Arduino AVR Boards -> Arduino Duemilanove or Diecimila / Processor: ATmega328P	0xFF	0xDA	0xFD	0xCF	0x95	Yes	Bootloader name: ATmegaBOOT_168_atmega328	0x0A 0xAC 0xF7 0x16 0xF4 0x3C 0xA2 0xC9 0x27 0x7E 0x08 0xB9 0xD6 0x90 0xBC 0x02
ATmega328P	0x1E 0x95 0x0F	Board: ATmega Microcontrollers -> ATmega328/328p / Processor: ATmega328p / Clock: Internal 8 MHz	0xE2	0xDB	0xFD	0xFF	0x95	No	No bootloader (all 0xFF)	0xE0 0xDE 0xEB 0xD3 0xC3 0xF5 0x60 0x21 0x2A 0xF1 0x7C 0x68 0xB9 0x34 0x4B 0xAE
ATmega328P	0x1E 0x95 0x0F	Board: ATmega168/328 -> ATmega168/328 / Micro: ATmega328P @ 16MHz w/Arduino as ISP (Optiboot)	0xFF	0xDE	0xFD	0xCF	0x95	Yes	Bootloader name: optiboot_atmega328	0xFB 0xF4 0x9B 0x7B 0x59 0x73 0x7F 0x65 0xE8 0xD0 0xF8 0xA5 0x08 0x12 0xE7 0x9F
ATmega328P	0x1E 0x95 0x0F	Board: ATmega168/328 -> ATmega168/328 / Micro: ATmega328P @ 16MHz w/Arduino as ISP	0xFF	0xDF	0xFD	0xCF	0x95	No	Bootloader name: optiboot_atmega328	0xFB 0xF4 0x9B 0x7B 0x59 0x73 0x7F 0x65 0xE8 0xD0 0xF8 0xA5 0x08 0x12 0xE7 0x9F
ATmega328P	0x1E 0x95 0x0F	Bootloader/optiboot / $ make atmega328p AVR_FREQ=8000000 BAUD_RATE=9600 LED_START_FLASHES=0 LED_DATA_FLASH=1	0xFF	0xDF	0xFD	0xFF	0x95	No	Bootloader MD5 sum not known	0xB0 0xF1 0xD0 0xF8 0xEB 0x10 0x10 0xAC 0x95 0xCB 0x7E 0x8F 0x04 0x0D 0xFA 0xA2
ATmega328P	0x1E 0x95 0x0F	Bootloader/optiboot / $ make atmega328p AVR_FREQ=8000000 BAUD_RATE=19200 LED_START_FLASHES=0 LED_DATA_FLASH=1	0xFF	0xDF	0xFD	0xFF	0x95	No	Bootloader MD5 sum not known	0x7C 0xC0 0x57 0xDA 0x91 0xA6 0x82 0x30 0x6A 0x9D 0x6A 0x96 0xD1 0xFF 0xBA 0xD6
ATmega328P	0x1E 0x95 0x0F	After erasing chip and uploading software with / $ avrdude -p m328p -P /dev/ttyUSB0 -c avrisp -b 19200 -U flash:w:mega328_color_kit.hex	0xFF	0xDF	0xFD	0xFF	0x95	No	No bootloader (all 0xFF)	0xDE 0x03 0xFE 0x65 0xA6 0x76 0x5C 0xAA 0x8C 0x91 0x34 0x3A 0xCC 0x62 0xCF 0xFC
ATmega328P	0x1E 0x95 0x0F	After erasing chip, uploading bootloader and uploading software with / $ avrdude -p m328p -P /dev/ttyUSB0 -c avrisp -b 19200 -U flash:w:mega328_color_kit.hex	0xFF	0xDF	0xFD	0xFF	0x95	No	No bootloader (all 0xFF)	0xDE 0x03 0xFE 0x65 0xA6 0x76 0x5C 0xAA 0x8C 0x91 0x34 0x3A 0xCC 0x62 0xCF 0xFC
ATmega328P	0x1E 0x95 0x0F	After erasing chip, uploading bootloader and uploading software with / $ avrdude -p m328p -P /dev/ttyUSB0 -c avrisp -b 19200 -D -U flash:w:mega328_color_kit.hex	0xFF	0xDF	0xFD	0xFF	0x95	No	Bootloader MD5 sum not known	0xB0 0xF1 0xD0 0xF8 0xEB 0x10 0x10 0xAC 0x95 0xCB 0x7E 0x8F 0x04 0x0D 0xFA 0xA2
ATmega328P	0x1E 0x95 0x0F	After erasing chip, uploading bootloader and uploading software with / $ avrdude -p m328p -P /dev/ttyUSB0 -c avrisp -b 19200 -D -U flash:w:mega328_color_kit.hex / and setting fuses with / $ avrdude -p m328p -P /dev/ttyUSB0 -c avrisp -b 19200 -U lfuse:w:0xf7:m -U hfuse:w:0xd9:m -U efuse:w:0xfc:m	0xF7	0xD9	0xFC	0xFF	0x95	No	Bootloader MD5 sum not known	0xAC 0x30 0xC1 0x8F 0x18 0x2B 0x1E 0x5D 0x92 0x81 0x06 0x75 0xD2 0x57 0x60 0x22
ATmega328P	0x1E 0x95 0x0F	After uploading bootloader with / $ avrdude -p m328p -P /dev/ttyUSB0 -c avrisp -b 19200 -v -U flash:w:optiboot_atmega328p.hex / and uploading software with / $ make upload make / and setting fuses with / $ make fuses-crystal	0xF7	0xD9	0xFC	0xFF	0x95	No	Bootloader MD5 sum not known	0x3B 0xE4 0xDB 0x3F 0x50 0x38 0x57 0x15 0xDB 0x46 0xD3 0xAB 0xC4 0x97 0x3A 0x95
ATmega328P	0x1E 0x95 0x0F	After erasing chip and uploading software with / $ make upload make	0xF7	0xD9	0xFC	0xFF	0x95	No	Bootloader MD5 sum not known	0x3B 0xE4 0xDB 0x3F 0x50 0x38 0x57 0x15 0xDB 0x46 0xD3 0xAB 0xC4 0x97 0x3A 0x95